## Sheet1
@Hoilett Lab -- Teensy Audio Board Test (Rev A) | [11 empty] | Total | 19.07
BOM # | Comment | Designator | Description | Mounting Type | Package | Manufacturer | Manufacturer Part Number | Supplier | Supplier Part Number | Link | Price per unit | Quantity | Total | Assembly Notes
1 | SGTL5000 | U1 | Stereo Audio Interface I2C, I2S, PCM, SPI | SMD | QFN32 | NXP USA Inc. | SGTL5000XNBA3R2 | Digikey | 568-SGTL5000XNBA3R2CT-ND | https://www.digikey.com/en/products/detail/nxp-usa-inc/SGTL5000XNBA3R2/15762080 | 5.14 | 1 | 5.14
2 | AP7313 | U2 | Linear Voltage Regulator IC Positive Fixed 1 Output 150mA SOT-23-3 | SMD | SOT-23 | Diodes Incorporated | AP7313-18SAG-7 | Digikey | AP7313-18SAG-7DICT-ND | https://www.digikey.com/en/products/detail/diodes-incorporated/AP7313-18SAG-7/2270804?s=N4IgTCBcDaIIYAcDsBmAjCgtGgHAZzgHNMkQBdAXyA | 0.57 | 1 | 0.57
3 | 23LC1024 | U3 | SRAM Memory IC 1Mbit SPI - Quad I/O 20 MHz 8-SOIC | SMD | 8-SOIC | Microchip Technology | 23LC1024T-I/SN | Digikey | 23LC1024T-I/SNCT-ND | https://www.digikey.com/en/products/detail/microchip-technology/23LC1024T-I-SN/3597509 | 2.63 | 1 | 2.63
4 | MicroSD Card Socket | J2 | 10 (8 + 2) Position Card Connector Secure Digital - microSD™ Surface Mount, Right Angle Gold | SMD | N/A | Hirose Electric Co Ltd | DM3D-SF | Digikey | HR1941CT-ND | https://www.digikey.com/en/products/detail/hirose-electric-co-ltd/DM3D-SF/1786510 | 1.69 | 1 | 1.69
5 | Microphone | MK1 | 30 Hz ~ 15 kHz Analog Microphone Electret Condenser 3 V ~ 10 V Omnidirectional (-50dB ±3dB) Solder Pads | SMD | N/A | PUI Audio, Inc. | TOM-3050L-R | Digikey | 668-1327-ND | https://www.digikey.com/en/products/detail/pui-audio-inc/TOM-3050L-R/1745708?s=N4IgjCBcoKwCxVAYygMwIYBsDOBTANCAPZQDaIATAMwDsAnDAGwgC6hADgC5QgDKnAJwCWAOwDmIAL6E6ADkQgUkDDgLEyIKhTkAGGqw7dIfQaInSQjKjoVKVeQiUjkqssLLg22ILj37DxKUIwOTpbNCwHdWcQLwsAWgpwyEEAVzUnchhWBLDoRSg0jI0IFkkLJJiAWyEkASJ2AAsiEVwcoA | 2.58 | 1 | 2.58
6 | Audio Jack | J3 | Phone Connectors Audio Jacks | SMD | N/A | Same Sky | SJ-3523-SMT-TR | Mouser | 490-SJ-3523-SMT-TR | https://www.mouser.com/ProductDetail/Same-Sky/SJ-3523-SMT-TR?qs=WyjlAZoYn51zOHzJ3r4ZRA%3D%3D | 0.94 | 1 | 0.94
7 | 2.2uF capacitor | C1, C4, C6, C7, C8, C9, C10, C12 | 2.2 µF ±20% 6.3V Ceramic Capacitor X5R 0402 (1005 Metric) | SMD | 0402 | Samsung Electro-Mechanics | CL05A225MQ5NNNC | Digikey | 1276-1469-1-ND | https://www.digikey.com/en/products/detail/samsung-electro-mechanics/CL05A225MQ5NNNC/3887127 | 0.08 | 8 | 0.64
8 | 0.1uF capacitor | C2, C3, C5, C11, C14 | 0.1 µF ±10% 10V Ceramic Capacitor X7R 0402 (1005 Metric) | SMD | 0402 | Samsung Electro-Mechanics | CL05B104KP5NNNC | Digikey | 1276-1002-1-ND | https://www.digikey.com/en/products/detail/samsung-electro-mechanics/CL05B104KP5NNNC/3886660 | 0.08 | 5 | 0.4
9 | 0.15uF capacitor | C13 | 0.15 µF ±10% 16V Ceramic Capacitor X7R 0402 (1005 Metric) | SMD | 0402 | YAGEO | CC0402KRX7R7BB154 | Digikey | 13-CC0402KRX7R7BB154CT-ND | https://www.digikey.com/en/products/detail/yageo/CC0402KRX7R7BB154/16797956 | 0.1 | 1 | 0.1
10 | 2.2k resistor | R4, R6, R7 | 2.2 kOhms ±1% 0.063W, 1/16W Chip Resistor 0402 (1005 Metric) Automotive AEC-Q200 Thick Film | SMD | 0402 | Stackpole Electronics Inc | RMCF0402FT2K20 | Digikey | RMCF0402FT2K20CT-ND | https://www.digikey.com/en/products/detail/stackpole-electronics-inc/RMCF0402FT2K20/2417439 | 0.1 | 3 | 0.3
11 | 100 ohm resistor | R5 | 100 Ohms ±5% 0.063W, 1/16W Chip Resistor 0402 (1005 Metric) Moisture Resistant Thick Film | SMD | 0402 | YAGEO | RC0402JR-07100RL | Digikey | 311-100JRCT-ND | https://www.digikey.com/en/products/detail/yageo/RC0402JR-07100RL/726415 | 0.1 | 1 | 0.1
12 | 10k resistor | R1, R2 | 10 kOhms ±1% 0.063W, 1/16W Chip Resistor 0402 (1005 Metric) Moisture Resistant Thick Film | SMD | 0402 | Samsung Electro-Mechanics | RC1005F103CS | Digikey | 1276-3431-1-ND | https://www.digikey.com/en/products/detail/samsung-electro-mechanics/RC1005F103CS/3903439 | 0.1 | 2 | 0.2
13 | 0 Ohm resistor | R3 | 0 Ohms Jumper Chip Resistor 0402 (1005 Metric) Moisture Resistant Thick Film | SMD | 0402 | YAGEO | RC0402JR-070RL | Digikey | 311-0.0JRCT-ND | https://www.digikey.com/en/products/detail/yageo/RC0402JR-070RL/726406 | 0.1 | 1 | 0.1
14 | 10 pin male header | J1 | Connector Header Through Hole 10 position 0.100" (2.54mm) | THT | N/A | Amphenol ICC (FCI) | 67997-410HLF | Digikey | 609-3243-ND | https://www.digikey.com/en/products/detail/amphenol-cs-fci/67997-410HLF/1878475 | 0.28 | 1 | 0.28 | DO NOT PLACE
15 | 14 pin male header | J4, J5 | Connector Header Through Hole 14 position 0.100" (2.54mm) | THT | N/A | Adam Tech | PH1-14-UA | Digikey | 2057-PH1-14-UA-ND | https://www.digikey.com/en/products/detail/adam-tech/PH1-14-UA/9830506 | 0.19 | 2 | 0.38
16 | Thumbwheel potentiometer | RV1 | 25 kOhms 0.5W, 1/2W Through Hole Thumbwheel Potentiometer Top Adjustment | THT | N/A | Bourns Inc. | 3352T-1-253LF | Digikey | 3352T-253LF-ND | https://www.digikey.com/en/products/detail/bourns-inc/3352T-1-253LF/1088348 | 3.02 | 1 | 3.02 | DO NOT PLACE